## equipments
Name | ID | Calculate | X coordinate [m] | Y coordinate [m] | Z coordinate [m] | Vibration source level | Unit | Center frequency [Hz] | Min frequency [Hz] | Max frequency [Hz] | Flat noise [%] | Activity
Equipment name 1 | 1 | TRUE | 1 | 2 | 0 | 50 | dB | 20 | 10 | 30 | 1 | Continuous
Equipment name 2 | 2 | FALSE | 2 | 4 | 0 | 40 | dB | 50 | 45 | 60 | 1 | Intermittent
Equipment name 3 | 3 | TRUE | 15 | 15 | 0 | 68 | dB | 40 | 15 | 60 | 1 | Continuous

## targets
Name | ID | Calculate | X coordinate [m] | Y coordinate [m] | Z coordinate [m] | Category | Type
Target 1 | 1013684 | TRUE | 1 | 2 | 0 | CAT 2_3.5m : CAT 2_3.5m | HF-ITMx
Target 2 | 1013694 | FALSE | 2 | 4 | 0 | CAT 2_3.5m : CAT 2_3.5m
Target 3 | 1013714 | TRUE | 15 | 15 | 0 | CAT 2_3.5m : CAT 2_3.5m | LF-ITMy

## velocity limits
Frequency [Hz] | Type name 1 | Type name 2
1 | 9.1937e-13 | 9.4836e-14
2 | 4.5268e-10 | 7.4378e-14
3 | 1.1848e-08 | 9.2939e-11
4 | 3.6107e-07 | 6.1723e-09
5 | 3.2601e-06 | 1.535e-07
6 | 2.7025e-05 | 3.3182e-07
7 | 9.4631e-05 | 6.7991e-07
8 | 0.00019154 | 1.3114e-06
9 | 0.00044107 | 2.4637e-06
10 | 0.00098929 | 4.6141e-06
20 | 0.033721 | 0.00035235
30 | 0.64086 | 0.0047464
40 | 3.3065 | 0.025189
50 | 3.3065 | 0.096865
60 | 3.3065 | 0.29607
70 | 3.3065 | 0.75722
80 | 3.3065 | 1.7479
90 | 3.3065 | 3.5044
100 | 3.3065 | 6.7058

## materials
Name | Density [kg/m3] | Shear modulus [GPa] | Poisson’s ratio | Quality factor
granit | 2700 | 27 | 0.25 | 150
basalt | 3000 | 30 | 0.2 | 200
limestone | 2640 | 20 | 0.23 | 100
sandstone | 2400 | 15 | 0.25 | 80
shale | 2580 | 10 | 0.28 | 50